## X-CUBE i9 HV PSU SMT BOARD ASSY
BILL OF MATERIAL |  |  |  |  | 작성 | 검토 | 승인
[5 empty] | 김진성 | 김광선 | 이수성
Part Number |  | 20008824 | Rev No. | 1
Part Description |  | X-CUBE i9i8 HV PSU BOARD ASSY | Date | 23.12.13
No | Part Number | 품명(Part description) | 규격(Specification) | Unit | Quantity | 변경대상 | 비고
1 | 20006335 | C, 1uF, 1608, 50V, 20%, X7R | CC0603KRX5R9BB105/1608/50V/20%/X7R |  | 10 |  |  | C1,C26,C52,C56,C82,C85,C90,C98,C109,C149
2 | 20000399 | C, 100nF, 1005, 50V, 10%, X5R | 0402X104K500CT , capacitor , 100NF , 1005 , 50V , 10% , X5R |  | 17 |  |  | C2,C13,C27,C53,C54,C81,C83,C86,C96,C119,C129,C135,C136,C137,C141,C143,C160
3 | 20000415 | C, 1nF, 1005, 50V, 10%, X7R | 0402B102K500CT, Capacitor, 1NF, 1005, 50V, 10%, X7R |  | 7 |  |  | C4,C5,C6,C7,C8,C9,C10
4 | 20000403 | C, 10nF, 1005, 50V, 10%, X7R | 0402B103K500CT, Capacitor, 10NF, 1005, 50V, 10%, X7R |  | 4 |  |  | C11,C16,C130,C138
5 | 20006444 | C, 10uF, 3225, 50V, 20%, X7R | 3225/50V/20%/X7R |  | 11 |  |  | C12,C14,C24,C88,C97,C120,C123,C124,C127,C128,C159
6 | 20006347 | C, 2.2uF, 5750, 250V, 20%, X7T | C5750X7T2E225K250KE/5750/250V/20%/X7R |  | 2 |  |  | C17,C21
7 | 20009268 | 160SGV22M10x10.5 | 160SGV22M10x10.5 Rubycon |  | 4 |  |  | C18,C19,C22,C23
8 | 20006334 | C, 4.7uF, 3225, 50V, 20%, X7R | UMK325B7475MM-T/3225/50V/20%/X7R |  | 10 |  |  | C28,C29,C40,C50,C58,C59,C69,C112,C113,C158
9 | 20006333 | C, 4.7uF, 3225, 100V, 20%, X7S | HMK325C7475MM-PE/3225/100V/20%/X7S |  | 14 |  |  | C30,C41,C42,C62,C63,C70,C71,C110,C111,C114,C115,C116,C117,C154
10 | 20003659 | C, 100NF, 2012, 100V, 10%, X7R | C2012X7R2A104K, Capacitor, 100NF, 2012, 100V, 10%, X7R |  | 8 |  |  | C31,C32,C43,C46,C57,C60,C72,C156
11 | 20008541 | C, 22uF, 5750, 100V, 20% | C5750X7S2A226M280KB |  | 8 |  |  | C37,C44,C47,C64,C66,C74,C76,C151
12 | 20006463 | C, 22uF, 3225, 50V, 20% | Capacitor, 22uF, 3225, 50V, 20% |  | 14 |  |  | C39,C68,C92,C99,C100,C102,C121,C122,C125,C126,C161,C162,C163,C166
13 | 20000421 | C, 2.2NF, 1005, 50V, 10%, X7R | 1005/50V/10%/X7R |  | 2 |  |  | C49,C78
14 | 20006072 | C, 4.7uF, 1608, 16V, 10%, X5R | GRM188R61C475KAAJD, Capacitor, 4.7uF, 1608, 16V, 10%, X5R |  | 1 |  |  | C51
15 | 20000418 | C, 1UF, 1608, 10%, 25V, X5R | CL10A105KA8NNNC, Capacitor, 1UF, 1608, 10%, 25V, X5R |  | 1 |  |  | C80
16 | 20002526 | C, 1uF, 3216, 100V, 10% |  |  | 2 |  |  | C61,C153
17 | 20000402 | C, 100pF, 1005, 50V, 20%, X7R | 1005/50V/20%/X7R |  | 4 |  |  | C104,C105,C106,C131
18 | 20000449 | C, 680PF, 1005, 50V, 10%, X7R | 0402B681K500CT, Capacitor, 680PF, 1005, 50V, 10%, X7R |  | 1 |  |  | C107
19 | 20000445 | C, 47NF, 1005, 25V, 10%, X7R | 0402B473K250CT, Capacitor, 47NF, 1005, 25V, 10%, X7R |  | 1 |  |  | C108
20 | 20004609 | C, 4.7uF, 1005, 10V, 10%, X5R | C1005X5R1A475K050BC , Capacitor, 4.7UF, 1005, 10V, 10%, X5R |  | 1 |  |  | C132
21 | 20008542 | C, 6.8nF, 1005, 16V |  |  | 1 |  |  | C133
22 | 20007177 | C, 4.7nF, 1005, 50V, 10% | C, 4.7NF, 1005, 50V, 10% |  | 1 |  |  | C140
23 | 20007682 | C, 4.7uF, 2012, 25V, 20% | 2012/25V/20%/X7R |  | 1 |  |  | C142
24 | 20006723 | C, 22nF, 1005, 50V, 10%, X7R | 1005/50V/10%/X7R |  | 1 |  |  | C144
25 | 20007680 | C, 10uF, 1608, 25V, 20%, X7R | 1608/25V/20%/X7R |  | 3 |  |  | C145,C146,C147
26 | 20006355 | MURS120 |  |  | 2 |  |  | D1,D2
27 | 20006349 | RFN2L6STE25 | RFN2L6STE25 |  | 4 | O |  | D3,D6,D7,D10
28 | 20008543 | V3P22 | V3P22HM3, Diode, Vrrm = 200V, If = 3A |  | 0 | O
29 | 20006353 | 1PS302-115 | 1PS302-115 |  | 2 |  |  | D4,D8
30 | 20006350 | DFLS1100-7 | DFLS1100-7 |  | 2 |  |  | D5,D9
31 | 20007693 | B340AE-13 |  |  | 2 |  |  | D11,D12
32 | 20007232 | ER3D | Diode, ER3D, 정류기 |  | 4 |  |  | D13,D15,D16,D18
33 | 20006730 | SBRD10200 |  |  | 1 |  |  | D19
34 | 20008544 | ERF8-025-07.0-L-DV-EGPS-TR |  |  | 1 |  |  | J1
35 | 20006369 | 100uH, LPS6235-104 | LPS6235-104 |  | 3 |  |  | L2,L4,L14
36 | 20006370 | 330uH, LPS6235-334 | LPS6235-334 |  | 3 |  |  | L1,L3,L5
37 | 20007698 | 4.7uH/XFL4030-472ME | XFL4030-472ME, Coilcraft |  | 8 |  |  | L6,L7,L8,L9,L10,L11,L12,L13
38 | 20008546 | 100uH, 7447783101 | Inductor, WE, 100uH, Saturation Current : 1A |  | 2 |  |  | L15,L18
39 | 20007704 | 3.3uH/VLS252010HBX-3R3M-1 | 3.3uH/VLS252010HBX-3R3M-1 |  | 2 |  |  | L16,L17
40 | 20008547 | 4.7uH, IHLP5050CEER4R7 | Inductor, VISHAY, 4.7uH, Saturation Current : 24A |  | 1 |  |  | L19
41 | 20008611 | DUO_HV POWER Board PCB | PCB |  | 1 |  |  | O1
42 | 20006372 | CSD19532Q5B | CSD19532Q5B, PWR MOSFET |  | 2 |  |  | Q1,Q4
43 | 20007169 | DNBT8105-7 |  |  | 2 |  |  | Q2,Q5
44 | 20003777 | 2N7002K |  |  | 2 |  |  | Q3,Q6
45 | 20007705 | BSC093N04LSG |  |  | 1 |  |  | Q7
46 | 20000477 | FQD7P20TM | FQD7P20TM, traNsistor, D-PAK |  | 1 |  |  | Q8
47 | 20000473 | FDD120AN15AQ | FDD120AN15AQ, traNsistor, D-PAK |  | 1 |  |  | Q9
48 | 20003132 | TN2524N8 | TN2524N8-G, Transistor, TO-243AA |  | 2 |  |  | Q10,Q13
49 | 20000706 | TP2520N8-G | TP2520N8-G, traNsistor, TO-243AA |  | 1 |  |  | Q11
50 | 20007166 | MMBT2907AL | MMBT2907AL |  | 1 |  |  | Q12
51 | 20006438 | CSD18503Q5A | IC, CSD18503Q5A, FET, TI |  | 1 |  |  | Q14
52 | 20006691 | R, 470k, 1005, 1% | CRCW0402470KFKEDC, Resistor, 470k, 1005,1% |  | 4 |  |  | R1,R5,R6,R15
53 | 20002555 | R, 1M, 1608, ±1% | CR16-1004FV, Resistor, 1M, 1608, ±1% |  | 3 |  |  | R2,R3,R4
54 | 20008548 | R, 270k, 1005, 1% | R, 270k, 1005, 1% |  | 1 |  |  | R7
55 | 20000626 | R, 47K, 1005, 1% | WR04X4702FTL, Resistor, 47K, 1005, 1% |  | 10 |  |  | R9,R63,R64,R66,R92,R94,R95,R121,R126,R131
56 | 20007714 | R, 27k, 1005, 1% |  |  | 1 |  |  | R10
57 | 20004967 | R, 33K, 1005, 1% | WR04X3302FTL, Resistor, 33K, 1005, 1% |  | 1 |  |  | R11
58 | 20002400 | R, 56K, 1005, ±1%, CR10-5602FV | CR10-5602FV, Resistor, 56K, 1005, ±1% |  | 1 |  |  | R12
59 | 20004970 | R, 120K, 1005, 1% | WR04X1203FTL, Resistor, 120K, 1005, 1% |  | 2 |  |  | R13,R14
60 | 20006393 | R, 2.1K, 1005, 1% | WR04X2151FTL |  | 1 |  |  | R38
61 | 20000604 | R, 2K, 1005, 1% | WR04X2001FTL, Resistor, 2K, 1005, 1% |  | 1 |  |  | R16
62 | 20000549 | R, 0, 1005, 10% | WR04X000PTL, Resistor, 0, 1005, 10% |  | 29 |  |  | R20,R21,R23,R31,R36,R37,R55,R59,R60,R65,R84,R88,R89,R93,R98,R99,R100,R102,R106,R138,R141,R143,R145,R146,R147,R148,R149,R150,R151
63 | 20000562 | R, 100K, 1005, 1% | WR04X1003FTL, Resistor, 100K, 1005, 1% |  | 4→6 | O |  | R24,R111,R116,R118,R162,R163
64 | 20000583 | R, 1K, 1005, 1% | WR04X1001FTL, Resistor, 1K, 1005, 1% |  | 6 |  |  | R25,R27,R28,R107,R122,R144
65 | 20000565 | R, 10K, 1005, 1% | 1005/1%/WR04X1002FTL |  | 9 |  |  | R26,R56,R58,R67,R85,R87,R96,R113,R124
66 | 20002424 | R, 12K, 1005, 1% | WR04X1202FTL, Resistor, 12K, 1005, 1% |  | 1 |  |  | R29
67 | 20006390 | R, 1M, 2012, 1% | WF08P1004FTL, Resistor, 1M, 2012, 1% |  | 1 |  |  | R32
68 | 20006418 | R, 91k, 1005, 1% | WR04X9102FTL, Resistor, 91k, 1005, 1% |  | 1 |  |  | R33
69 | 20000580 | R, 16K, 1005, 1% | WR04X1602FTL, Resistor, 16K, 1005, 1% |  | 2 |  |  | R34,R132
70 | 20002561 | R, 62K, 1005, ±1%, CR10-6202FV | CR10-6202FV, Resistor, 62K, 1005, ±1% |  | 1 |  |  | R35
71 | 20000594 | R, 200, 1005, 1% | WR04X2000FTL, Resistor, 200, 1005, 1% |  | 1 |  |  | R38
72 | 20009236 | R, 5.1K, 1005, 1% | R,EPA2F5101X,1005,1%,1/5W |  | 2 |  |  | R39,R70
73 | 20000585 | R, 1M, 1005, 1% | WR04X1004FTL, Resistor, 1M, 1005, 1% |  | 2 |  |  | R40,R71
74 | 20006594 | R, 430k, 1005, 1% | WR04X4303FTL, Resistor, 430K, 1005, 1% |  | 2 |  |  | R41,R72
75 | 20006377 | R, 10, 1005, 1% | WR04X10R0FTL, Resistor, 10, 1005, 1% |  | 3 |  |  | R42,R73,R105
76 | 20008549 | R, 47k, 2012, 1% |  |  | 8 |  |  | R43,R45,R48,R49,R68,R69,R77,R78
77 | 20000592 | R, 2.7K, 1005, 5% | WR04X272JTL, Resistor, 2.7K, 1005, 5% |  | 2 |  |  | R44,R74
78 | 20002559 | R, 390K, 1005, ±1%, CR10-3903FV | CR10-3903FV, Resistor, 390K, 1005, ±1% |  | 2 |  |  | R46,R75
79 | 20002514 | R, 68K, 1005, ±1% | CR10-6802FV, Resistor, 68K, 1005, ±1% |  | 2 |  |  | R47,R76
80 | 20007709 | R, 39, 1005, 1% | R, 39, 1005, 1% |  | 2 |  |  | R50,R79
81 | 20000595 | R, 200K, 1005, 1% | WR04X2003FTL, Resistor, 200K, 1005, 1% |  | 3 |  |  | R51,R80,R127
82 | 20000606 | R, 300, 1005, 1% | WR04X3000FTL, Resistor, 300, 1005, 1% |  | 4 |  |  | R52,R62,R81,R91
83 | 20000621 | R, 4.7K, 1005, 1% | WR04X4701FTL, Resistor, 4.7K, 1005, 1% |  | 3 |  |  | R53,R82,R123
84 | 20006381 | R, 0.015, 6432, 1% | WW25NR015FTL, Resistor, 0.015, 6432, 1% |  | 2 |  |  | R54,R83
85 | 20006386 | R, 180k, 1005, 1% | 1005/1% |  | 3 |  |  | R57,R86,R129
86 | 20003607 | R, 11k, 1005, 1% | 1005/1% |  | 2 |  |  | R61,R90
87 | 20007716 | R, 9.1k, 1005, 1% | 1005/1% |  | 1 |  |  | R97
88 | 20007721 | 0.068/3216/1W |  |  | 1 |  |  | R108
89 | 20000596 | R, 20K, 1005, 1% | WR04X2002FTL, Resistor, 20K, 1005, 1% |  | 1 |  |  | R109
90 | 20007722 | R, 1.8k, 1005, 1% |  |  | 1 |  |  | R110
91 | 20008550 | R, 4.7K, 2012, 1% |  |  | 2 |  |  | R117,R120
92 | 20000566 | R, 10K, 1608, 1% | WR06X1002FTL, Resistor, 10K, 1608, 0.1W, 1% |  | 2 |  |  | R119,R125
93 | 20001765 | R, 43.2K, 1005, 1% | WR04X4322FTL, Resistor, 43.2K, 1005, 1% |  | 1 |  |  | R128
94 | 20000597 | R, 22, 1005, 1% | WR04X22R0FTL, Resistor, 22, 1005, 1% |  | 1 |  |  | R130
95 | 20002403 | R, 15k, 1005, 1% | CR10-1502FV, Resistor, 15K, 1005, ±1% |  | 1 |  |  | R133
96 | 20008552 | R, 0.01, 6432, 1W |  |  | 1 |  |  | R134
97 | 20006075 | R, 22k, 1005, 0.1% | Resistor, 22K, 1005, 1% |  | 1 |  |  | R135
98 | 20002740 | R, 1.2K, 1005, 1% | WR04X1201FTL, Resistor, 1.2K, 1005, 1% |  | 1 |  |  | R136
99 | 20007719 | 3mR/5025/WSL20103L000FEA | WSL20103L000FEA, Resistor, 3m, 5025, Sense |  | 1 |  |  | R137
100 | 20000607 | R, 30k, 1005, 1% | WR04X3002FTL, Resistor, 30K, 1005, 1% |  | 1 |  |  | R139
101 | 20002291 | R, 18k, 1005, 1% | WR04X1802FTL, Resistor, 18K, 1005, 1% |  | 1 |  |  | R140
102 | 20000633 | R, 5.6k, 1005, ±1% | CR10-5601FV, Resistor, 5.6K, 1005, ±1% |  | 1 |  |  | R142
103 | 20004986 | R, 0, 2012, 5% | WR08X000PTL, Resistor, 0, 2012, 5% |  | 3 |  |  | R152,R153,R154
104 | 20007172 | HV TRNSFMR_EC-i7,NS-S103 | HV TRNSFMR |  | 2 |  |  | T1,T2
105 | 20005834 | ADC128D818 | ADC128D818CIMT/NOPB, 8ch ADC |  | 1 |  |  | U1
106 | 20006405 | TPS7A4901DGNT | TPS7A4901DGNT, MSOP-PowerPAD, TI |  | 1 |  |  | U2
107 | 20006174 | AT24C02D-SSHM-T | AT24C02D-SSHM-T, EEPROM, SOIC |  | 1 |  |  | U3
108 | 20006407 | LT8331EMSE | LT8331EMSE, 16Lead Plastic MSOP with 4Pins Removed, Linear |  | 1 |  |  | U4
109 | 20006398 | LM3481MMX | LM3481MMX, VSSOP, TI |  | 2 |  |  | U5,U7
110 | 20007161 | OPA189ID | OPA189ID |  | 2 |  |  | U6,U8
111 | 20006612 | MAX5401 | MAX5401EKA+ |  | 1 |  |  | U9
112 | 20007733 | MAX15005AAUE+ | MAX15005AAUE+ |  | 1 |  |  | U10
113 | 20000464 | EL7202CSZ | EL7202CSZ, IC, SO |  | 1 |  |  | U11
114 | 20008553 | LT3757EDD#PBF | DD Package 10-Lead Plastic DFN(3mm x 3mm) |  | 1 |  |  | U12
115 | 20007732 | INA186A1 | INA186A1 |  | 1 |  |  | U13
116 | 20007731 | TLV9001/SOT-23 | TLV9001/SOT-23 |  | 1 |  |  | U14
117 | 20008554 | REF5040AID |  |  | 1 |  |  | U15
118 | 20007725 | DAC7562SDG | DAC 12B,Dual,Lo Pwr Ultra-Lo Glitch DAC |  | 1 |  |  | U16
119 | 20001716 | C, 1UF, 2012, 50V, 5%, X7R | 0805B105J500CT, Capacitor, 1UF, 2012, 50V, 5%, X7R |  | 1 |  |  | C167
120 | 20008911 | C, 22uF, 3216, 35V, 20% | C3216X5R1V226MT000N, C, 22uF, 3216, 35V, 20% |  | 2 |  |  | C168,C173
121 | 20008557 | C, 100uF, 3225, 16V, 10% |  |  | 8 |  |  | C91,C95,C101,C103,C164,C165,C169,C170
122 | 20007199 | C, 100uF, 100V, KMG | C, 100uF, 100V, KMG |  | 2 |  |  | C45,C152
123 | 20009312 | C, 330uF, 63V, KMG | C, 330uF, 63V, KMG |  | 2 |  |  | C67,C93
<개정이력>
Rev. no. | Date | 변경 내용 | 비 고 | 적용 Option |  |  | ECO No.
|  |  |  | 즉시적용 | 재고소진후 적용 | 기타
00 | 23.05.25 | Initial Release |  | O |  |  | CR2023-S041
01 | 23.11.30 | DIODE 변경 | D3,D6,D7,D10 변경(P/N : 20008543 → 20006349) 추가 : R162,R163 |  | O
Note on C5: DongHwan KIM: Express to be easily understandable.
Note on E5: DongHwan KIM: Use unit such as pc, set, m, g, cm, etc. (not EA)
Note on G5: DongHwan KIM: Check change object at this time. (If change object is deleted, record it to revision history table as below)
Note on H132: DongHwan KIM: ECO (Engineering Change Order) No.로, 양산품 BOM의 변경이 있을 경우, 기술변경지시서에 대해 관련자들의 검토/승인을 받으신 후 반드시 그 번호를 기록하셔야 합니다.

## Sheet1
BILL OF MATERIAL |  |  |  |  | 작성 | 검토 | 승인
[5 empty] | 김진성 | 김광선 | 이수성
Part Number |  | 20008824 | Rev No. | MP
Part Description |  | X-CUBE i9i8 HV POWER SMT BOARD ASSY | Date | 23.05.19
No | Part Number | 품명(Part description) | 규격(Specification) | Unit | Quantity | 변경대상 | 비고
1 | 20006335 | C, 1uF, 1608, 50V, 20%, X7R | CC0603KRX5R9BB105/1608/50V/20%/X7R |  | 10 |  |  | C1,C26,C52,C56,C82,C85,C90,C98,C109,C149
2 | 20000399 | C, 100nF, 1005, 50V, 10%, X5R | 0402X104K500CT , capacitor , 100NF , 1005 , 50V , 10% , X5R |  | 17 |  |  | C2,C13,C27,C53,C54,C81,C83,C86,C96,C119,C129,C135,C136,C137,C141,C143,C160
3 | 20000415 | C, 1nF, 1005, 50V, 10%, X7R | 0402B102K500CT, Capacitor, 1NF, 1005, 50V, 10%, X7R |  | 7 |  |  | C4,C5,C6,C7,C8,C9,C10
4 | 20000403 | C, 10nF, 1005, 50V, 10%, X7R | 0402B103K500CT, Capacitor, 10NF, 1005, 50V, 10%, X7R |  | 4 |  |  | C11,C16,C130,C138
5 | 20006444 | C, 10uF, 3225, 50V, 20%, X7R | 3225/50V/20%/X7R |  | 11 |  |  | C12,C14,C24,C88,C97,C120,C123,C124,C127,C128,C159
6 | 20006347 | C, 2.2uF, 5750, 250V, 20%, X7T | C5750X7T2E225K250KE/5750/250V/20%/X7R |  | 2 |  |  | C17,C21
7 | 20009268 | 160SGV22M10x10.5 | 160SGV22M10x10.5 Rubycon |  | 4 |  |  | C18,C19,C22,C23
8 | 20006334 | C, 4.7uF, 3225, 50V, 20%, X7R | UMK325B7475MM-T/3225/50V/20%/X7R |  | 10 |  |  | C28,C29,C40,C50,C58,C59,C69,C112,C113,C158
9 | 20006333 | C, 4.7uF, 3225, 100V, 20%, X7S | HMK325C7475MM-PE/3225/100V/20%/X7S |  | 14 |  |  | C30,C41,C42,C62,C63,C70,C71,C110,C111,C114,C115,C116,C117,C154
10 | 20003659 | C, 100NF, 2012, 100V, 10%, X7R | C2012X7R2A104K, Capacitor, 100NF, 2012, 100V, 10%, X7R |  | 8 |  |  | C31,C32,C43,C46,C57,C60,C72,C156
11 | 20008541 | C, 22uF, 5750, 100V, 20% | C5750X7S2A226M280KB |  | 8 |  |  | C37,C44,C47,C64,C66,C74,C76,C151
12 | 20006463 | C, 22uF, 3225, 50V, 20% | Capacitor, 22uF, 3225, 50V, 20% |  | 14 |  |  | C39,C68,C92,C99,C100,C102,C121,C122,C125,C126,C161,C162,C163,C166
13 | 20000421 | C, 2.2NF, 1005, 50V, 10%, X7R | 1005/50V/10%/X7R |  | 2 |  |  | C49,C78
14 | 20006072 | C, 4.7uF, 1608, 16V, 10%, X5R | GRM188R61C475KAAJD, Capacitor, 4.7uF, 1608, 16V, 10%, X5R |  | 1 |  |  | C51
15 | 20009350 | C, 1UF, 1608, 10%, 25V, X5R | CL10A105KA8NNNC, Capacitor, 1UF, 1608, 10%, 25V, X5R |  | 1 |  |  | C80
16 | 20002526 | C, 1uF, 3216, 100V, 10% |  |  | 2 |  |  | C61,C153
17 | 20000402 | C, 100pF, 1005, 50V, 20%, X7R | 1005/50V/20%/X7R |  | 4 |  |  | C104,C105,C106,C131
18 | 20000449 | C, 680PF, 1005, 50V, 10%, X7R | 0402B681K500CT, Capacitor, 680PF, 1005, 50V, 10%, X7R |  | 1 |  |  | C107
19 | 20000445 | C, 47NF, 1005, 25V, 10%, X7R | 0402B473K250CT, Capacitor, 47NF, 1005, 25V, 10%, X7R |  | 1 |  |  | C108
20 | 20004609 | C, 4.7uF, 1005, 10V, 10%, X5R | C1005X5R1A475K050BC , Capacitor, 4.7UF, 1005, 10V, 10%, X5R |  | 1 |  |  | C132
21 | 20008542 | C, 6.8nF, 1005, 16V |  |  | 1 |  |  | C133
22 | 20007177 | C, 4.7nF, 1005, 50V, 10% | C, 4.7NF, 1005, 50V, 10% |  | 1 |  |  | C140
23 | 20007682 | C, 4.7uF, 2012, 25V, 20% | 2012/25V/20%/X7R |  | 1 |  |  | C142
24 | 20006723 | C, 22nF, 1005, 50V, 10%, X7R | 1005/50V/10%/X7R |  | 1 |  |  | C144
25 | 20007680 | C, 10uF, 1608, 25V, 20%, X7R | 1608/25V/20%/X7R |  | 3 |  |  | C145,C146,C147
26 | 20006355 | MURS120 |  |  | 2 |  |  | D1,D2
27 | 20008543 | V3P22 | V3P22HM3, Diode, Vrrm = 200V, If = 3A |  | 4 |  |  | D3,D6,D7,D10
28 | 20006353 | 1PS302-115 | 1PS302-115 |  | 2 |  |  | D4,D8
29 | 20006350 | DFLS1100-7 | DFLS1100-7 |  | 2 |  |  | D5,D9
30 | 20007693 | B340AE-13 |  |  | 2 |  |  | D11,D12
31 | 20007232 | ER3D | Diode, ER3D, 정류기 |  | 4 |  |  | D13,D15,D16,D18
32 | 20006730 | SBRD10200 |  |  | 1 |  |  | D19
33 | 20008544 | ERF8-025-07.0-L-DV-EGPS-TR |  |  | 1 |  |  | J1
34 | 20008545 | 330uH, 7447783331 | Inductor, WE, 330uH, Saturation Current : 0.56A |  | 2 |  |  | L1,L5
35 | 20006369 | 100uH, LPS6235-104 | LPS6235-104 |  | 3 |  |  | L2,L4,L14
36 | 20006370 | 330uH, LPS6235-334 | LPS6235-334 |  | 3 |  |  | L1,L3,L5
37 | 20007698 | 4.7uH/XFL4030-472ME | XFL4030-472ME, Coilcraft |  | 8 |  |  | L6,L7,L8,L9,L10,L11,L12,L13
38 | 20008546 | 100uH, 7447783101 | Inductor, WE, 100uH, Saturation Current : 1A |  | 2 |  |  | L15,L18
39 | 20007704 | 3.3uH/VLS252010HBX-3R3M-1 | 3.3uH/VLS252010HBX-3R3M-1 |  | 2 |  |  | L16,L17
40 | 20008547 | 4.7uH, IHLP5050CEER4R7 | Inductor, VISHAY, 4.7uH, Saturation Current : 24A |  | 1 |  |  | L19
41 | 20008611 | DUO_HV POWER Board PCB | PCB |  | 1 |  |  | O1
42 | 20006372 | CSD19532Q5B | CSD19532Q5B, PWR MOSFET |  | 2 |  |  | Q1,Q4
43 | 20007169 | DNBT8105-7 |  |  | 2 |  |  | Q2,Q5
44 | 20003777 | 2N7002K |  |  | 2 |  |  | Q3,Q6
45 | 20007705 | BSC093N04LSG |  |  | 1 |  |  | Q7
46 | 20000477 | FQD7P20TM | FQD7P20TM, traNsistor, D-PAK |  | 1 |  |  | Q8
47 | 20000473 | FDD120AN15AQ | FDD120AN15AQ, traNsistor, D-PAK |  | 1 |  |  | Q9
48 | 20003132 | TN2524N8 | TN2524N8-G, Transistor, TO-243AA |  | 2 |  |  | Q10,Q13
49 | 20000706 | TP2520N8-G | TP2520N8-G, traNsistor, TO-243AA |  | 1 |  |  | Q11
50 | 20007166 | MMBT2907AL | MMBT2907AL |  | 1 |  |  | Q12
51 | 20006438 | CSD18503Q5A | IC, CSD18503Q5A, FET, TI |  | 1 |  |  | Q14
52 | 20006691 | R, 470k, 1005, 1% | CRCW0402470KFKEDC, Resistor, 470k, 1005,1% |  | 4 |  |  | R1,R5,R6,R15
53 | 20002555 | R, 1M, 1608, ±1% | CR16-1004FV, Resistor, 1M, 1608, ±1% |  | 3 |  |  | R2,R3,R4
54 | 20008548 | R, 270k, 1005, 1% | R, 270k, 1005, 1% |  | 1 |  |  | R7
55 | 20000626 | R, 47K, 1005, 1% | WR04X4702FTL, Resistor, 47K, 1005, 1% |  | 10 |  |  | R9,R63,R64,R66,R92,R94,R95,R121,R126,R131
56 | 20007714 | R, 27k, 1005, 1% |  |  | 1 |  |  | R10
57 | 20004967 | R, 33K, 1005, 1% | WR04X3302FTL, Resistor, 33K, 1005, 1% |  | 1 |  |  | R11
58 | 20002400 | R, 56K, 1005, ±1%, CR10-5602FV | CR10-5602FV, Resistor, 56K, 1005, ±1% |  | 1 |  |  | R12
59 | 20004970 | R, 120K, 1005, 1% | WR04X1203FTL, Resistor, 120K, 1005, 1% |  | 2 |  |  | R13,R14
60 | 20006393 | R, 2.1K, 1005, 1% | WR04X2151FTL |  | 1 |  |  | R38
61 | 20000604 | R, 2K, 1005, 1% | WR04X2001FTL, Resistor, 2K, 1005, 1% |  | 1 |  |  | R16
62 | 20000549 | R, 0, 1005, 10% | WR04X000PTL, Resistor, 0, 1005, 10% |  | 29 |  |  | R20,R21,R23,R31,R36,R37,R55,R59,R60,R65,R84,R88,R89,R93,R98,R99,R100,R102,R106,R138,R141,R143,R145,R146,R147,R148,R149,R150,R151
63 | 20000562 | R, 100K, 1005, 1% | WR04X1003FTL, Resistor, 100K, 1005, 1% |  | 4 |  |  | R24,R111,R116,R118
64 | 20000583 | R, 1K, 1005, 1% | WR04X1001FTL, Resistor, 1K, 1005, 1% |  | 6 |  |  | R25,R27,R28,R107,R122,R144
65 | 20000565 | R, 10K, 1005, 1% | 1005/1%/WR04X1002FTL |  | 9 |  |  | R26,R56,R58,R67,R85,R87,R96,R113,R124
66 | 20002424 | R, 12K, 1005, 1% | WR04X1202FTL, Resistor, 12K, 1005, 1% |  | 1 |  |  | R29
67 | 20006390 | R, 1M, 2012, 1% | WF08P1004FTL, Resistor, 1M, 2012, 1% |  | 1 |  |  | R32
68 | 20006418 | R, 91k, 1005, 1% | WR04X9102FTL, Resistor, 91k, 1005, 1% |  | 1 |  |  | R33
69 | 20000580 | R, 16K, 1005, 1% | WR04X1602FTL, Resistor, 16K, 1005, 1% |  | 2 |  |  | R34,R132
70 | 20002561 | R, 62K, 1005, ±1%, CR10-6202FV | CR10-6202FV, Resistor, 62K, 1005, ±1% |  | 1 |  |  | R35
71 | 20000594 | R, 200, 1005, 1% | WR04X2000FTL, Resistor, 200, 1005, 1% |  | 1 |  |  | R38
72 | 20009236 | R, 5.1K, 1005, 1% | R,EPA2F5101X,1005,1%,1/5W |  | 2 |  |  | R39,R70
73 | 20000585 | R, 1M, 1005, 1% | WR04X1004FTL, Resistor, 1M, 1005, 1% |  | 2 |  |  | R40,R71
74 | 20006594 | R, 430k, 1005, 1% | WR04X4303FTL, Resistor, 430K, 1005, 1% |  | 2 |  |  | R41,R72
75 | 20006377 | R, 10, 1005, 1% | WR04X10R0FTL, Resistor, 10, 1005, 1% |  | 3 |  |  | R42,R73,R105
76 | 20008549 | R, 47k, 2012, 1% |  |  | 8 |  |  | R43,R45,R48,R49,R68,R69,R77,R78
77 | 20000592 | R, 2.7K, 1005, 5% | WR04X272JTL, Resistor, 2.7K, 1005, 5% |  | 2 |  |  | R44,R74
78 | 20002559 | R, 390K, 1005, ±1%, CR10-3903FV | CR10-3903FV, Resistor, 390K, 1005, ±1% |  | 2 |  |  | R46,R75
79 | 20002514 | R, 68K, 1005, ±1% | CR10-6802FV, Resistor, 68K, 1005, ±1% |  | 2 |  |  | R47,R76
80 | 20007709 | R, 39, 1005, 1% | R, 39, 1005, 1% |  | 2 |  |  | R50,R79
81 | 20000595 | R, 200K, 1005, 1% | WR04X2003FTL, Resistor, 200K, 1005, 1% |  | 3 |  |  | R51,R80,R127
82 | 20000606 | R, 300, 1005, 1% | WR04X3000FTL, Resistor, 300, 1005, 1% |  | 4 |  |  | R52,R62,R81,R91
83 | 20000621 | R, 4.7K, 1005, 1% | WR04X4701FTL, Resistor, 4.7K, 1005, 1% |  | 3 |  |  | R53,R82,R123
84 | 20006381 | R, 0.015, 6432, 1% | WW25NR015FTL, Resistor, 0.015, 6432, 1% |  | 2 |  |  | R54,R83
85 | 20006386 | R, 180k, 1005, 1% | 1005/1% |  | 3 |  |  | R57,R86,R129
86 | 20003607 | R, 11k, 1005, 1% | 1005/1% |  | 2 |  |  | R61,R90
87 | 20007716 | R, 9.1k, 1005, 1% | 1005/1% |  | 1 |  |  | R97
88 | 20007721 | 0.068/3216/1W |  |  | 1 |  |  | R108
89 | 20000596 | R, 20K, 1005, 1% | WR04X2002FTL, Resistor, 20K, 1005, 1% |  | 1 |  |  | R109
90 | 20007722 | R, 1.8k, 1005, 1% |  |  | 1 |  |  | R110
91 | 20008550 | R, 4.7K, 2012, 1% |  |  | 2 |  |  | R117,R120
92 | 20000566 | R, 10K, 1608, 1% | WR06X1002FTL, Resistor, 10K, 1608, 0.1W, 1% |  | 2 |  |  | R119,R125
93 | 20001765 | R, 43.2K, 1005, 1% | WR04X4322FTL, Resistor, 43.2K, 1005, 1% |  | 1 |  |  | R128
94 | 20000597 | R, 22, 1005, 1% | WR04X22R0FTL, Resistor, 22, 1005, 1% |  | 1 |  |  | R130
95 | 20002403 | R, 15k, 1005, 1% | CR10-1502FV, Resistor, 15K, 1005, ±1% |  | 1 |  |  | R133
96 | 20006742 | R, 0.01, 6432, 1W |  |  | 1 |  |  | R134
97 | 20006075 | R, 22k, 1005, 0.1% | Resistor, 22K, 1005, 1% |  | 1 |  |  | R135
98 | 20002740 | R, 1.2K, 1005, 1% | WR04X1201FTL, Resistor, 1.2K, 1005, 1% |  | 1 |  |  | R136
99 | 20007719 | 3mR/5025/WSL20103L000FEA | WSL20103L000FEA, Resistor, 3m, 5025, Sense |  | 1 |  |  | R137
100 | 20000607 | R, 30k, 1005, 1% | WR04X3002FTL, Resistor, 30K, 1005, 1% |  | 1 |  |  | R139
101 | 20002291 | R, 18k, 1005, 1% | WR04X1802FTL, Resistor, 18K, 1005, 1% |  | 1 |  |  | R140
102 | 20000633 | R, 5.6k, 1005, ±1% | CR10-5601FV, Resistor, 5.6K, 1005, ±1% |  | 1 |  |  | R142
103 | 20004986 | R, 0, 2012, 5% | WR08X000PTL, Resistor, 0, 2012, 5% |  | 3 |  |  | R152,R153,R154
104 | 20007172 | HV TRNSFMR_EC-i7,NS-S103 | HV TRNSFMR |  | 2 |  |  | T1,T2
105 | 20005834 | ADC128D818 | ADC128D818CIMT/NOPB, 8ch ADC |  | 1 |  |  | U1
106 | 20006405 | TPS7A4901DGNT | TPS7A4901DGNT, MSOP-PowerPAD, TI |  | 1 |  |  | U2
107 | 20006174 | AT24C02D-SSHM-T | AT24C02D-SSHM-T, EEPROM, SOIC |  | 1 |  |  | U3
108 | 20006407 | LT8331EMSE | LT8331EMSE, 16Lead Plastic MSOP with 4Pins Removed, Linear |  | 1 |  |  | U4
109 | 20006398 | LM3481MMX | LM3481MMX, VSSOP, TI |  | 2 |  |  | U5,U7
110 | 20007161 | OPA189ID | OPA189ID |  | 2 |  |  | U6,U8
111 | 20006612 | MAX5401 | MAX5401EKA+ |  | 1 |  |  | U9
112 | 20007733 | MAX15005AAUE+ | MAX15005AAUE+ |  | 1 |  |  | U10
113 | 20000464 | EL7202CSZ | EL7202CSZ, IC, SO |  | 1 |  |  | U11
114 | 20008553 | LT3757EDD#PBF | DD Package 10-Lead Plastic DFN(3mm x 3mm) |  | 1 |  |  | U12
115 | 20007732 | INA186A1 | INA186A1 |  | 1 |  |  | U13
116 | 20007731 | TLV9001/SOT-23 | TLV9001/SOT-23 |  | 1 |  |  | U14
117 | 20008554 | REF5040AID |  |  | 1 |  |  | U15
118 | 20007725 | DAC7562SDG | DAC 12B,Dual,Lo Pwr Ultra-Lo Glitch DAC |  | 1 |  |  | U16
119 | 20001716 | C, 1UF, 2012, 50V, 5%, X7R | 0805B105J500CT, Capacitor, 1UF, 2012, 50V, 5%, X7R |  | 1 |  |  | C167
120 | 20008911 | C, 22uF, 3216, 35V, 20% | C3216X5R1V226MT000N, C, 22uF, 3216, 35V, 20% |  | 2 |  |  | C168,C173
121 | 20008557 | C, 100uF, 3225, 16V, 10% |  |  | 8 |  |  | C91,C95,C101,C103,C164,C165,C169,C170
122 | 20007199 | C, 100uF, 100V, KMG | C, 100uF, 100V, KMG |  | 2 |  |  | C45,C152
123 | 20009312 | C, 330uF, 63V, KMG | C, 330uF, 63V, KMG |  | 2 |  |  | C67,C93

## SCH_DUO_HV PSU_P0_210119
중복 |  | Part Number | 품명(Part description) | 규격(Specification) | Quantity | Reference
| 1 | 20006335 | C, 1uF, 1608, 50V, 20%, X7R | CC0603KRX5R9BB105/1608/50V/20%/X7R | 10 | C1,C26,C52,C56,C82,C85,C90,C98,C109,C149
| 2 | 20000399 | C, 100nF, 1005, 50V, 10%, X5R | 0402X104K500CT , capacitor , 100NF , 1005 , 50V , 10% , X5R | 17 | C2,C13,C27,C53,C54,C81,C83,C86,C96,C119,C129,C135,C136,C137,C141,C143,C160
| 3 | 20000415 | C, 1nF, 1005, 50V, 10%, X7R | 0402B102K500CT, Capacitor, 1NF, 1005, 50V, 10%, X7R | 7 | C4,C5,C6,C7,C8,C9,C10
| 4 | 20000403 | C, 10nF, 1005, 50V, 10%, X7R | 0402B103K500CT, Capacitor, 10NF, 1005, 50V, 10%, X7R | 4 | C11,C16,C130,C138
| 5 | 20006444 | C, 10uF, 3225, 50V, 20%, X7R | 3225/50V/20%/X7R | 13 | C12,C14,C24,C88,C95,C97,C103,C120,C123,C124,C127,C128,C159
| 6 | 20006347 | C, 2.2uF, 5750, 250V, 20%, X7T | C5750X7T2E225K250KE/5750/250V/20%/X7R | 2 | C17,C21
| 7 | 20008540 | C, 22uF, 160V, 20% | nichicon/ULV2C220MNL1GS | 4 | C18,C19,C22,C23 | 120
| 8 | 20006334 | C, 4.7uF, 3225, 50V, 20%, X7R | UMK325B7475MM-T/3225/50V/20%/X7R | 10 | C28,C29,C40,C50,C58,C59,C69,C112,C113,C158
| 9 | 20006333 | C, 4.7uF, 3225, 100V, 20%, X7S | HMK325C7475MM-PE/3225/100V/20%/X7S | 14 | C30,C41,C42,C62,C63,C70,C71,C110,C111,C114,C115,C116,C117,C154
| 10 | 20003659 | C, 100NF, 2012, 100V, 10%, X7R | C2012X7R2A104K, Capacitor, 100NF, 2012, 100V, 10%, X7R | 8 | C31,C32,C43,C46,C57,C60,C72,C156
| 11 | 20008541 | C, 22uF, 5750, 100V, 20% | C5750X7S2A226M280KB | 24 | C37,C38,C44,C45,C47,C48,C64,C65,C66,C67,C73,C74,C75,C76,C77,C79,C87,C89,C93,C94,C151,C152,C155,C157 | 744
| 12 | 20006463 | C, 22uF, 3225, 50V, 20% | Capacitor, 22uF, 3225, 50V, 20% | 18 | C39,C68,C91,C92,C99,C100,C101,C102,C121,C122,C125,C126,C161,C162,C163,C164,C165,C166 | 558
| 13 | 20000421 | C, 2.2NF, 1005, 50V, 10%, X7R | 1005/50V/10%/X7R | 2 | C49,C78
| 14 | 20006072 | C, 4.7uF, 1608, 16V, 10%, X5R | GRM188R61C475KAAJD, Capacitor, 4.7uF, 1608, 16V, 10%, X5R | 2 | C51,C80
| 15 | 20002526 | C, 1uF, 3216, 100V, 10% |  | 2 | C61,C153
| 16 | 20002360 | C, 100pF, 1005, 50V, 20%, X7R | 1005/50V/20%/X7R | 4 | C104,C105,C106,C131
| 17 | 20000449 | C, 680PF, 1005, 50V, 10%, X7R | 0402B681K500CT, Capacitor, 680PF, 1005, 50V, 10%, X7R | 1 | C107
| 18 | 20000445 | C, 47NF, 1005, 25V, 10%, X7R | 0402B473K250CT, Capacitor, 47NF, 1005, 25V, 10%, X7R | 1 | C108
| 19 | 20004609 | C, 4.7uF, 1005, 10V, 10%, X5R | C1005X5R1A475K050BC , Capacitor, 4.7UF, 1005, 10V, 10%, X5R | 1 | C132 | 100 | CL05A475MO
| 20 | 20008542 | C, 6.8nF, 1005, 16V |  | 1 | C133 | 31 | CC0402KRX7R7BB682
| 23 | 20007177 | C, 4.7nF, 1005, 50V, 10% | C, 4.7NF, 1005, 50V, 10% | 1 | C140
| 24 | 20007682 | C, 4.7uF, 2012, 25V, 20% | 2012/25V/20%/X7R | 1 | C142
| 25 | 20006723 | C, 22nF, 1005, 50V, 10%, X7R | 1005/50V/10%/X7R | 1 | C144
| 26 | 20007680 | C, 10uF, 1608, 25V, 20%, X7R | 1608/25V/20%/X7R | 3 | C145,C146,C147
| 27 | 20006355 | MURS120 |  | 2 | D1,D2
| 28 | 20008543 | V3P22 | V3P22HM3, Diode, Vrrm = 200V, If = 3A | 4 | D3,D6,D7,D10 | 124
| 29 | 20006353 | 1PS302-115 | 1PS302-115 | 2 | D4,D8
| 30 | 20006350 | DFLS1100-7 | DFLS1100-7 | 2 | D5,D9
| 31 | 20007693 | B340AE-13 |  | 2 | D11,D12
| 32 | 20007232 | ER3D | Diode, ER3D, 정류기 | 4 | D13,D15,D16,D18
| 33 | 20006730 | SBRD10200 |  | 1 | D19 | 31
| 34 | 20008259 | S1711-46R | S1711-46R, RFI Shield Clip, SMD | 34 | G1,G3,G5,G7,G8,G10,G12,G14,G16,G18,G19,G22,G23,G24,G25,G26,G27,G28,G29,G30,G31,G32,G33,G34,G35,G36,G37,G38,G39,G40,G41,G42,G43,G44 | 1900
| 35 | 20008544 | ERF8-025-07.0-L-DV-EGPS-TR |  | 1 | J1 | 25
| 36 | 20008545 | 330uH, 7447783331 | Inductor, WE, 330uH, Saturation Current : 0.56A | 2 | L1,L5 | 62
| 37 | 20006369 | 100uH, LPS6235-104 | LPS6235-104 | 3 | L2,L4,L14
| 38 | 20006370 | 330uH, LPS6235-334 | LPS6235-334 | 1 | L3
| 39 | 20007698 | 4.7uH/XFL4030-472ME | XFL4030-472ME, Coilcraft | 8 | L6,L7,L8,L9,L10,L11,L12,L13
| 40 | 20008546 | 100uH, 7447783101 | Inductor, WE, 100uH, Saturation Current : 1A | 2 | L15,L18 | 62
| 41 | 20007704 | 3.3uH/VLS252010HBX-3R3M-1 | 3.3uH/VLS252010HBX-3R3M-1 | 2 | L16,L17 | 60
| 42 | 20008547 | 4.7uH, IHLP5050CEER4R7 | Inductor, VISHAY, 4.7uH, Saturation Current : 24A | 1 | L19 | 31
| 43 | 20008611 | DUO_HV POWER Board PCB | Rev.P0, PCB | 1 | O1
| 44 | 20006372 | CSD19532Q5B | CSD19532Q5B, PWR MOSFET | 2 | Q1,Q4
| 45 | 20007169 | DNBT8105-7 |  | 2 | Q2,Q5
| 46 | 20003777 | 2N7002K |  | 2 | Q3,Q6
| 47 | 20007705 | BSC093N04LSG |  | 1 | Q7
| 48 | 20000477 | FQD7P20TM | FQD7P20TM, traNsistor, D-PAK | 1 | Q8 | 30
| 49 | 20000473 | FDD120AN15AQ | FDD120AN15AQ, traNsistor, D-PAK | 1 | Q9 | 30
| 50 | 20003132 | TN2524N8 | TN2524N8-G, Transistor, TO-243AA | 2 | Q10,Q13 | 60
| 51 | 20000706 | TP2520N8-G | TP2520N8-G, traNsistor, TO-243AA | 1 | Q11 | 30
| 52 | 20007166 | MMBT2907AL | MMBT2907AL | 1 | Q12
| 53 | 20006438 | CSD18503Q5A | IC, CSD18503Q5A, FET, TI | 1 | Q14
| 54 | 20006691 | R, 470k, 1005, 1% | CRCW0402470KFKEDC, Resistor, 470k, 1005,1% | 4 | R1,R5,R6,R15
| 55 | 20002555 | R, 1M, 1608, ±1% | CR16-1004FV, Resistor, 1M, 1608, ±1% | 3 | R2,R3,R4 | 100
| 56 | 20008548 | R, 270k, 1005, 1% | R, 270k, 1005, 1% | 1 | R7 | 100
| 57 | 20000626 | R, 47K, 1005, 1% | WR04X4702FTL, Resistor, 47K, 1005, 1% | 9 | R9,R63,R64,R66,R92,R94,R95,R121,R126
| 58 | 20007714 | R, 27k, 1005, 1% |  | 1 | R10
| 59 | 20004967 | R, 33K, 1005, 1% | WR04X3302FTL, Resistor, 33K, 1005, 1% | 1 | R11 | 100
| 60 | 20002400 | R, 56K, 1005, ±1%, CR10-5602FV | CR10-5602FV, Resistor, 56K, 1005, ±1% | 1 | R12
| 61 | 20004970 | R, 120K, 1005, 1% | WR04X1203FTL, Resistor, 120K, 1005, 1% | 2 | R13,R14
| 62 | 20000604 | R, 2K, 1005, 1% | WR04X2001FTL, Resistor, 2K, 1005, 1% | 1 | R16 | 100
| 63 | 20000549 | R, 0, 1005, 10% | WR04X000PTL, Resistor, 0, 1005, 10% | 29 | R20,R21,R23,R31,R36,R37,R55,R59,R60,R65,R84,R88,R89,R93,R98,R99,R100,R102,R106,R138,R141,R143,R145,R146,R147,R148,R149,R150,R151
| 64 | 20000562 | R, 100K, 1005, 1% | WR04X1003FTL, Resistor, 100K, 1005, 1% | 4 | R24,R111,R116,R118
| 65 | 20000583 | R, 1K, 1005, 1% | WR04X1001FTL, Resistor, 1K, 1005, 1% | 6 | R25,R27,R28,R107,R122,R144
| 66 | 20000565 | R, 10K, 1005, 1% | 1005/1%/WR04X1002FTL | 9 | R26,R56,R58,R67,R85,R87,R96,R113,R124
| 67 | 20000570 | R, 12K, 1005, 1% | WR04X1202FTL, Resistor, 12K, 1005, 1% | 1 | R29
| 68 | 20006390 | R, 1M, 2012, 1% | WF08P1004FTL, Resistor, 1M, 2012, 1% | 1 | R32
| 69 | 20006418 | R, 91k, 1005, 1% | WR04X9102FTL, Resistor, 91k, 1005, 1% | 1 | R33
| 70 | 20000580 | R, 16K, 1005, 1% | WR04X1602FTL, Resistor, 16K, 1005, 1% | 1 | R34
| 71 | 20002561 | R, 62K, 1005, ±1%, CR10-6202FV | CR10-6202FV, Resistor, 62K, 1005, ±1% | 1 | R35
| 72 | 20000594 | R, 200, 1005, 1% | WR04X2000FTL, Resistor, 200, 1005, 1% | 1 | R38
| 73 | 20003771 | R, 5.1K, 1005, 1% | WR04X5101FTL, Resistor, 5.1K, 1005, 1% | 2 | R39,R70
| 74 | 20000585 | R, 1M, 1005, 1% | WR04X1004FTL, Resistor, 1M, 1005, 1% | 2 | R40,R71
| 75 | 20006594 | R, 430k, 1005, 1% | WR04X4303FTL, Resistor, 430K, 1005, 1% | 2 | R41,R72
| 76 | 20006377 | R, 10, 1005, 1% | WR04X10R0FTL, Resistor, 10, 1005, 1% | 3 | R42,R73,R105
| 77 | 20008549 | R, 47k, 2012, 1% |  | 8 | R43,R45,R48,R49,R68,R69,R77,R78 | 300
| 78 | 20000592 | R, 2.7K, 1005, 5% | WR04X272JTL, Resistor, 2.7K, 1005, 5% | 2 | R44,R74
| 79 | 20002559 | R, 390K, 1005, ±1%, CR10-3903FV | CR10-3903FV, Resistor, 390K, 1005, ±1% | 2 | R46,R75
| 80 | 20002514 | R, 68K, 1005, ±1% | CR10-6802FV, Resistor, 68K, 1005, ±1% | 2 | R47,R76
| 81 | 20007709 | R, 39, 1005, 1% | R, 39, 1005, 1% | 2 | R50,R79
| 82 | 20000595 | R, 200K, 1005, 1% | WR04X2003FTL, Resistor, 200K, 1005, 1% | 3 | R51,R80,R127
| 83 | 20000606 | R, 300, 1005, 1% | WR04X3000FTL, Resistor, 300, 1005, 1% | 4 | R52,R62,R81,R91
| 84 | 20000621 | R, 4.7K, 1005, 1% | WR04X4701FTL, Resistor, 4.7K, 1005, 1% | 3 | R53,R82,R123
| 85 | 20006381 | R, 0.015, 6432, 1% | WW25NR015FTL, Resistor, 0.015, 6432, 1% | 2 | R54,R83
| 86 | 20006386 | R, 180k, 1005, 1% | 1005/1% | 3 | R57,R86,R129
| 87 | 20003607 | R, 11k, 1005, 1% | 1005/1% | 2 | R61,R90
| 88 | 20007716 | R, 9.1k, 1005, 1% | 1005/1% | 1 | R97
| 89 | 20007721 | 0.068/3216/1W |  | 1 | R108
| 90 | 20000596 | R, 20K, 1005, 1% | WR04X2002FTL, Resistor, 20K, 1005, 1% | 1 | R109 | 100
| 91 | 20007722 | R, 1.8k, 1005, 1% |  | 1 | R110
| 92 | 20008550 | R, 4.7K, 2012, 1% |  | 2 | R117,R120 | 100
| 93 | 20000566 | R, 10K, 1608, 1% | WR06X1002FTL, Resistor, 10K, 1608, 0.1W, 1% | 2 | R119,R125 | 100
| 94 | 20001765 | R, 43.2K, 1005, 1% | WR04X4322FTL, Resistor, 43.2K, 1005, 1% | 1 | R128 | 100
| 96 | 20000597 | R, 22, 1005, 1% | WR04X22R0FTL, Resistor, 22, 1005, 1% | 1 | R130
| 97 | 20000626 | R, 47K, 1005, 1% | WR04X4702FTL, Resistor, 47K, 1005, 1% | 1 | R131
| 98 | 20008551 | R, 41.2k, 1005, 1% |  | 1 | R132 | 100
| 99 | 20002403 | R, 15k, 1005, 1% | CR10-1502FV, Resistor, 15K, 1005, ±1% | 1 | R133
| 100 | 20008552 | R, 0.01, 6432, 1W |  | 1 | R134 | 31
| 101 | 20006075 | R, 22k, 1005, 0.1% | Resistor, 22K, 1005, 1% | 1 | R135
| 102 | 20002740 | R, 1.2K, 1005, 1% | WR04X1201FTL, Resistor, 1.2K, 1005, 1% | 1 | R136
| 103 | 20006447 | 3mR/5025/WSL20103L000FEA | WSL20103L000FEA, Resistor, 3m, 5025, Sense | 1 | R137
| 104 | 20000607 | R, 30k, 1005, 1% | WR04X3002FTL, Resistor, 30K, 1005, 1% | 1 | R139
| 105 | 20002291 | R, 18k, 1005, 1% | WR04X1802FTL, Resistor, 18K, 1005, 1% | 1 | R140
| 106 | 20000633 | R, 5.6k, 1005, ±1% | CR10-5601FV, Resistor, 5.6K, 1005, ±1% | 1 | R142
| 107 | 20004986 | R, 0, 2012, 5% | WR08X000PTL, Resistor, 0, 2012, 5% | 3 | R152,R153,R154
| 108 | 20007172 | HV TRNSFMR_EC-i7,NS-S103 | HV TRNSFMR | 2 | T1,T2
| 109 | 20005834 | ADC128D818 | ADC128D818CIMT/NOPB, 8ch ADC | 1 | U1
| 110 | 20006405 | TPS7A4901DGNT | TPS7A4901DGNT, MSOP-PowerPAD, TI | 1 | U2
| 111 | 20006174 | AT24C02D-SSHM-T | AT24C02D-SSHM-T, EEPROM, SOIC | 1 | U3
| 112 | 20006407 | LT8331EMSE | LT8331EMSE, 16Lead Plastic MSOP with 4Pins Removed, Linear | 1 | U4
| 113 | 20006398 | LM3481MMX | LM3481MMX, VSSOP, TI | 2
| 114 | 20007161 | OPA189ID | OPA189ID | 2 | U6,U8
| 115 | 20006612 | MAX5401 | MAX5401EKA+ | 1 | U9
| 116 | 20007733 | MAX15005AAUE+ | MAX15005AAUE+ | 1 | U10
| 117 | 20000464 | EL7202CSZ | EL7202CSZ, IC, SO | 1 | U11 | 30
| 118 | 20008553 | LT3757EDD#PBF | DD Package 10-Lead Plastic DFN(3mm x 3mm) | 1 | U12
| 119 | 20007732 | INA186A1 | INA186A1 | 1 | U13
| 120 | 20007731 | TLV9001/SOT-23 | TLV9001/SOT-23 | 1 | U14
| 121 | 20008554 | REF5040AID |  | 1 | U15 | 50
| 122 | 20007725 | DAC7562SDG | DAC 12B,Dual,Lo Pwr Ultra-Lo Glitch DAC | 1 | U16

## 샘플
| Part Number | 품명(Part description) | 규격(Specification) | Quantity |  | 출고수량 | 잔여수량
7 |  | C, 22uF, 160V, 20% | nichicon/ULV2C220MNL1GS | 4 | 124 | 120 | -4
11 |  | C, 22uF, 5750, 100V, 20% | C5750X7S2A226M280KB | 24 | 744 | 744 | 0
12 | 20006463 | C, 22uF, 3225, 50V, 20% | Capacitor, 22uF, 3225, 50V, 20% | 18 | 558 | 558 | 0
19 | 20004609 | C, 4.7uF, 1005, 10V, 10%, X5R | CL05A475MO | 1 | 31 | 100 | 69
20 |  | C, 6.8nF, 1005, 16V | CC0402KRX7R7BB682 | 1 | 31 | 31 | 0
28 |  | V3P22 | V3P22HM3, Diode, Vrrm = 200V, If = 3A | 4 | 124 | 124 | 0
33 |  | SBRD10200 |  | 1 | 31 | 31 | 0
34 | 20008259 | S1711-46R | S1711-46R, RFI Shield Clip, SMD | 44 | 1364 | 1900 | 536
35 |  | ERF8-025-07.0-L-DV-EGPS-TR |  | 1 | 31 | 25 | -6
36 |  | 330uH, 7447783331 | Inductor, WE, 330uH, Saturation Current : 0.56A | 2 | 62 | 62 | 0
40 |  | 100uH, 7447783101 | Inductor, WE, 100uH, Saturation Current : 1A | 2 | 62 | 62 | 0
41 | 20007704 | 3.3uH/VLS252010HBX-3R3M-1 | 3.3uH/VLS252010HBX-3R3M-1 | 2 | 62 | 60 | -2
42 |  | 4.7uH, IHLP5050CEER4R7 | Inductor, VISHAY, 4.7uH, Saturation Current : 24A | 1 | 31 | 31 | 0
48 | 20000477 | FQD7P20TM | FQD7P20TM, traNsistor, D-PAK | 1 | 31 | 30 | -1
49 | 20000473 | FDD120AN15AQ | FDD120AN15AQ, traNsistor, D-PAK | 1 | 31 | 30 | -1
50 | 20003132 | TN2524N8 | TN2524N8-G, Transistor, TO-243AA | 2 | 62 | 60 | -2
51 | 20000706 | TP2520N8-G | TP2520N8-G, traNsistor, TO-243AA | 1 | 31 | 30 | -1
55 | 20002555 | R, 1M, 1608, ±1% | CR16-1004FV, Resistor, 1M, 1608, ±1% | 3 | 93 | 100 | 7
56 |  | R, 270k, 1005, 1% | R, 270k, 1005, 1% | 1 | 31 | 100 | 69
59 | 20004967 | R, 33K, 1005, 1% | WR04X3302FTL, Resistor, 33K, 1005, 1% | 1 | 31 | 100 | 69
62 | 20000604 | R, 2K, 1005, 1% | WR04X2001FTL, Resistor, 2K, 1005, 1% | 1 | 31 | 100 | 69
77 |  | R, 47k, 2012, 1% |  | 8 | 248 | 300 | 52
90 | 20000596 | R, 20K, 1005, 1% | WR04X2002FTL, Resistor, 20K, 1005, 1% | 1 | 31 | 100 | 69
92 |  | R, 4.7K, 2012, 1% |  | 2 | 62 | 100 | 38
93 | 20000566 | R, 10K, 1608, 1% | WR06X1002FTL, Resistor, 10K, 1608, 0.1W, 1% | 2 | 62 | 100 | 38
94 | 20001765 | R, 43.2K, 1005, 1% | WR04X4322FTL, Resistor, 43.2K, 1005, 1% | 1 | 31 | 100 | 69
98 |  | R, 41.2k, 1005, 1% |  | 1 | 31 | 100 | 69
100 |  | R, 0.01, 6432, 1W |  | 1 | 31 | 31 | 0
101 | 20006075 | R, 22k, 1005, 0.1% | Resistor, 22K, 1005, 1% | 1 | 31 |  | -31
117 | 20000464 | EL7202CSZ | EL7202CSZ, IC, SO | 1 | 31 | 30 | -1
118 |  | LT3757EDD#PBF | DD Package 10-Lead Plastic DFN(3mm x 3mm) | 1 | 31 |  | -31
121 |  | REF5030AID |  | 1 | 31 | 50 | 19